## Housekeeping JSA
JOB SAFETY ANALYSIS
Job Title |  | Housekeeping/Cleaning Coal/ Ash in CHP/ AHP Area
Job to be performed by |  | XYZ
Date |  | 00.00.2022
JSA Team/Assesment Team
Name |  | Mr. XYZ,CAB,BNB | Mr. BNB | Mr. STS
Role |  | Team Members | Team Leader | Facilitator
Locations:
PPEs to be used:
Safety Helmet, Safety Shoes, Hand Gloves, Dust Mask, safety goggles, safety reflective jacket, Gum boots (optional)
Tools required/ Used:
Brooms, Different Types of Brushes, Abrasives, Microfiber Cloth
Analysed Job
Job Steps,Hazards And Controls
Sl No | Activities (Sequential Task) | Hazard | Required Control | Person Resposible
1 | Obtain Permit or area clearance for housekeeping activities | a)Unauthorized entry and work cause any injury/damage | a) Get PTW/Log/ LOTO before starting the job or entry the job details in the housekeeping/ PTW register (available in the CHP/AHP Control room), | XYZ
|  |  | b) Permit should be close only after thoroughly/ physical inspecting the work area. | XYZ
2 | Cleaning Of Coal/ Ash | a) Trips and falls due uneven suface and obstrucles. | a) All waste generated shall be contained and disposed of in designated waste skips. b) All materials shall be removed from the site to a safe storage location immediately after the work. C) Proper supervision must be provided for housekeeping. | XYZ
|  | b) Contact with Sharp/ open Objects | a) All opening should be properly protected. | XYZ
|  | c) Fall in to the unprotected cable trench, drain, wet or slippery surface. | a) Floor opening caution signage to be displayed on the proper places. | XYZ
|  | d) Exposure to service air(Only when service air used for cleaning) | a) Before using service air, take permission from CHP/AHP Operation team. Hose should be away from body part. | XYZ
|  | e) Struck against by Bobcats ,JCB, other cleaning equipments. | a) Competent Flagman should be deployed while moving Of Equipment. b) Competent operator should be deployed while operating equipments. | XYZ
3 | Manual Material Handling | a) Un-comfortable lifting and handling. | a) Safe lifting load of person to be respected . | XYZ
|  |  | b) Characteristics of the Load need to consider. | XYZ
|  |  | c) Competency and Capacity of Individuals to be considered. | XYZ
|  |  | d) The task to be clearly defined and planned. | XYZ
|  |  | e) Environmental conditions such as slippery surface, water logging need to be considered. | XYZ
|  |  | f) Mechanisation of the process need to be practiced | XYZ
|  |  | g) Training on Safe Manual handling procedures need to be imparted by demonstration. | XYZ
|  |  | h) Job rotation system need to implement. | XYZ
|  | b) Improper ergonomic practices. | a) The working environment needs to be ergonomically designed and defined. | XYZ
|  | c) Falling objects while cleaning & inspection. | a) 5S System need to practice. | XYZ
|  | d) Shifting of material (from the racks) from height using ladder. | a) Training to be imparted at regular intervals. | XYZ
|  |  | b) Floors to be check before erecting ladder. | XYZ
|  |  | c) Supervisor must present at site during work. | XYZ